## Sheet1
Skill ID | Chapter | Task Action | Task Object | Verification Method | Required for Level 1 | Category | ORM Class | Subcategory | Tool/Voltage/Note
HYD-001 | 1 | Identify | Hydraulic hazards and PPE | Quiz/Demo | Yes | Mechanical | MechanicalSkill | Safety | PPE
HYD-002 | 1 | Demonstrate | Safe system depressurization | Hands-on | Yes | Mechanical | MechanicalTask | Safety
HYD-003 | 2 | Explain | Pascal’s Law | Quiz/Oral | Yes | Mechanical | MechanicalSkill | Principles
HYD-004 | 2 | Calculate | Force, area, pressure in hydraulic circuits | Written/Hands-on | Yes | Mechanical | MechanicalTask | Principles
HYD-005 | 2 | Describe | Hydraulic fluids and properties | Quiz/Discussion | Yes | Mechanical | MechanicalSkill | Fluids
HYD-006 | 3 | Identify | Hydraulic pump types | Quiz/Diagram | Yes | Mechanical | MechanicalSkill | Pumps
HYD-007 | 3 | Explain | Reservoir and filtration roles | Quiz/Oral | Yes | Mechanical | MechanicalSkill | Reservoirs/Filters
HYD-008 | 3 | Identify | Actuators: cylinders, motors | Quiz/Lab | Yes | Mechanical | MechanicalSkill | Actuators
HYD-009 | 3 | Identify | Valve types and functions | Quiz/Lab | Yes | Mechanical | MechanicalSkill | Valves
HYD-010 | 3 | Identify | Hoses, pipes, fittings, seals | Quiz/Hands-on | Yes | Mechanical | MechanicalSkill | Connectors/Seals
HYD-011 | 4 | Interpret | Hydraulic schematic symbols | Quiz/Lab | Yes | Mechanical | MechanicalSkill | Schematics
HYD-012 | 4 | Identify | Components in schematic diagrams | Quiz/Lab | Yes | Mechanical | MechanicalSkill | Schematics
HYD-013 | 4 | Trace | Flow paths in hydraulic circuits | Lab/Demo | Yes | Mechanical | MechanicalTask | Schematics
HYD-014 | 5 | Assemble | Basic hydraulic circuit | Lab/Practical | Yes | Mechanical | MechanicalTask | Assembly/Operation | Hydraulic Trainer
HYD-015 | 5 | Operate | Hydraulic power unit | Lab/Practical | Yes | Mechanical | MechanicalTask | Assembly/Operation
HYD-016 | 6 | Measure | System pressure with a gauge | Hands-on/Lab | Yes | Mechanical | MechanicalTask | Measurement | Pressure Gauge
HYD-017 | 6 | Measure | Flow using a flow meter | Hands-on/Lab | Yes | Mechanical | MechanicalTask | Measurement | Flow Meter
HYD-018 | 6 | Adjust | Relief valve setting | Hands-on/Lab | Yes | Mechanical | MechanicalTask | Adjustment | Relief Valve
HYD-019 | 7 | Troubleshoot | Slow actuator or low pressure | Lab/Scenario | Yes | Mechanical | MechanicalTask | Troubleshooting
HYD-020 | 7 | Diagnose | Hydraulic leaks | Lab/Scenario | Yes | Mechanical | MechanicalTask | Troubleshooting
HYD-021 | 8 | Replace | Filters or seals | Hands-on/Lab | Yes | Mechanical | MechanicalTask | Maintenance
HYD-022 | 8 | Perform | Fluid change | Hands-on/Lab | Yes | Mechanical | MechanicalTask | Maintenance
HYD-023 | 8 | Inspect | Preventive maintenance checklist | Hands-on | Yes | Mechanical | MechanicalTask | Maintenance