## in
Area | Training Course/Item Description
MMABF | SAFETY
MMABF | 1. Trainee understands all area safety rules, JSAs, and safety procedures.
MMABF | 2. Trainee knows the location of emergency equipment, emergency routes, and exits.
MMABF | 3. Trainee understands the personal protective equipment requirements for the area, e.g. safety glasses.
MMABF | 4. Trainee understands the chemicals used in the area, their hazards, and safe handling.
MMABF | 5. Trainee is familiar with proper task techniques, methods, and postures.
MMABF | 6. Trainee understands testing and function of safety light curtains and interlocks. (If applicable)
MMABF | 7. Trainee understands proper lifting techniques.
MMABF | 8. Trainee knows when and where to report injuries and problems associated with repetitive motion work.
MMABF | 9. Trainee knows the proper lock-out/tag-out procedures for the equipment in the area.
MMABF | 10. Trainee audibly notifies area personnel before turning power on and controls on.
MMABF | 11. Trainee understands that anytime work is performed on the equipment from the unwind stand to station 3, the perimeter station, that is at or above film level then that section of film must be indexed out of the machine prior to returning the equipment to production.
MMABF | 12. Know the location of the Safety Data Sheets (SDS) for the chemicals used in the area.
MMABF | CONVENTIONAL BAGMAKERS (FABS 12 AND 14)
MMABF | STATION 1
MMABF | 1. Operate Station 1 in manual mode.
MMABF | 2. Attach and align all automatic/manual feed assemblies to the station.
MMABF | 3. Align the station dies to specifications and make associated timing and power adjustments to yield the correct seal.
MMABF | 4. Measure and adjust the station frequency and setting.
MMABF | 5. Adjust and align the mandrel carrier; replace the inner and outer mandrels
MMABF | 6. Adjust all air flow controls to obtain optimum smooth operation of the station at a select speed.
MMABF | STATION 2
MMABF | 1. Operate Station 2 in manual mode.
MMABF | 2. Attach and align all automatic/manual feed assemblies to the station.
MMABF | 3. Align the station dies to specifications and make associated timing and power adjustments to yield the correct seal.
MMABF | 4. Measure and adjust the station frequency setting.
MMABF | 5. Adjust and align the mandrel carrier replace the inner and outer mandrels.
MMABF | STATION 3
MMABF | 1. Operate Station 3 in manual mode.
MMABF | 2. Align, shim, and balance the perimeter die.
MMABF | 3. Align the station dies to specifications and make associated timing and power adjustments to yield the correct seal.
MMABF | 4. Measure and adjust the station frequency setting.
MMABF | 5. Identify perimeter dies with the bag maker configurations.
MMABF | UNWIND STAND
MMABF | 1. Thread the unwind stand with a roll of plastic.
MMABF | GENERAL MACHINE AND FILM TRACKING
MMABF | 1. Thread the bag maker with film.
MMABF | 2. Operate the bag maker in the fully auto mode.
MMABF | 3. Locate and identify the main power breakers for each machine.
MMABF | 4. Review a Bag Fab batch record for understanding of what is available and defined in the paperwork.
MMABF | 5. Locate and review the bag maker annotated hard copies of the current program's ladder logic.
MMABF | 6. Call up, verify, and modify the contents of addressable program areas via the T-CAM.
MMABF | 7. Review air and power lock-out and tag-out locations.
MMABF | 8. Explain what is necessary to change over the fab due to different bag sizes. Ex: changing from a 4-up bag to an 8-up bag.
MMABF | PERIPHERAL EQUIPMENT
MMABF | 1. Explain the functional operation of all sections of the Sterelco unit and how to power it on/off, refill with water, and adjust.
MMABF | 2. Adjust hot stamp temperature controllers.
MMABF | 3. Adjust print station for proper print orientation.
MMABF | 4. Adjust punch station for hanger slot consistency.
MMABF | 5. Understand statistical process control upper and lower limits when analyzing bag seal thickness.
MMABF | 6. Understand the functional operation of the TTP station: how to power it on and off, load bar codes, change print heads, and adjust for proper print locations.
MMABF | CR3 BAGMAKER (FAB 18)
MMABF | GENERAL MACHINE AND FILM TRACKING
MMABF | 1. Thread the bag maker with film.
MMABF | 2. Thread the belts.
MMABF | 3. Operate the bag maker in manual and auto modes.
MMABF | 4. Locate and identify the main power breaker.
MMABF | 5. Review air and power lock-out and tag-out locations.
MMABF | PERIMETER DIAPHRAGM
MMABF | 1. Install diaphragms used to create perimeter seal
MMABF | 2. Understand how the diaphragms use electricity to create the perimeter seal.
MMABF | PERIPHERAL EQUIPMENT
MMABF | 1. Set up the cutter.
MMABF | 2. Set up the punch station for hanger slot consistency.
MMABF | 3. Adjust the print station for proper print orientation.
MMABF | 4. Review the Bag Fab batch record for understanding of what is available and defined in the paperwork.
MMABF | MANDREL SEALERS
MMABF | 1. Locate and identify the main power breaker
MMABF | 2. Review air and power lock-out/tag-out locations
MMABF | 3. Explain the functional operation of the sealer including the process of making a flat and round seal using RF.
MMABF | 4. Measure the seals to ensure correct sealing alignment. Make necessary electrical/mechanical adjustments to bring the alignment into specification.
MMABF | Set-up
MMABF | 1. Perform die gap alignments.
MMABF | 2. Perform no-load tests.
MMABF | 3. Set up the arc suppressor for proper operation.
MMABF | 4. Demonstrate the procedure to install a table for manual operation.
MMABF | 5. Demonstrate the procedure to remove the table and align the sealer to the ASAMS.
MMABF | 6. Call up, verify, and modify the contents of the addressable program areas via the T-CAM.
MMABF | 7. Change over the sealer for 2-port operation.
MMABF | COLPITT ROTARY SEALERS 1, 2 AND 3
MMABF | 1. Know and understand the operation and function of Stations 1 thru 8. Know how each station is dependent upon the others.
MMABF | 2. Perform bag loading of each station in the manual mode.
MMABF | 3. Perform bag unloading in the manual mode.
MMABF | 4. Know and understand the operation and functions of the main control panel.
MMABF | 5. Know the location, operation, and function of secondary controls and emergency stops.
MMABF | 6. Understand correct sequence of auto and manual indexing procedures.
MMABF | 7. Understand adjustments of air cylinder stroke and flow controls to ensure correct operation. Understands how adjustments to the air cylinders stroke and flow control can impact the sealing process of Stations 4, 5 and 7.
MMABF | 8. Know and understand the lock-out/tag-out procedures and locations for all energy sources of equipment.
MMABF | 9. Know the location and correct adjustments to the variable speed controllers for conveying systems and Camco indexer.
MMABF | 10. Know how to reset the shot pin and Camco clutch mechanisms.
MMABF | 11. Know how to check the location of the center pins on Colpitt 2 and 3 and understands how the location impacts the alignments of Stations 4 and 5.
MMABF | 12. Understand procedure for setting the parameters (window) for the RF auto power control (APC) for stations 4, 5, and 7.
MMABF | 13. Understand installation and alignment procedures for mandrel and ring dies to stations 4, 5, and 7 stationary dies.
MMABF | 14. Can adjust detent position on the mandrel and ring die carriage assemblies.
MMABF | 15. Understand alignment procedures for Station #1.
MMABF | 16. Understand alignment procedures for Station #2.
MMABF | 17. Can correctly set gap for the bag opening jaws station #3.
MMABF | 18. Can correctly set dog block gap at Station 4 and Station 5. Understands that the gaps should not be adjusted during production and the impact of any adjustments.
MMABF | 19. Understand alignment procedures of Station #6 to mandrel and ring die to entering mechanism.
MMCBF | Safety
MMCBF | 1. Trainee understands all area safety rules, JSAs, and safety procedures.
MMCBF | 2. Trainee knows the location of emergency equipment, emergency routes, and exits.
MMCBF | 3. Trainee understands the personal protective equipment requirements for the area, e.g. safety glasses.
MMCBF | 4. Trainee understands the chemicals used in the area, their hazards, and safe handling.
MMCBF | 5. Trainee is familiar with proper task techniques, methods, and postures.
MMCBF | 6. Trainee understands testing and function of safety light curtains and interlocks. (If applicable)
MMCBF | 7. Trainee understands proper lifting techniques
MMCBF | 8. Trainee knows when and where to report injuries and problems associated with repetitive motion work.
MMCBF | 9. Trainee knows the proper lock-out/tag-out procedures for the equipment in the area.
MMCBF | 10. Trainee audibly notifies area personnel before turning power on and controls on.
MMCBF | 11. Trainee understands that anytime work is performed on the equipment from the unwind stand to station 3 that is at or above film level, that section of film must be indexed out of the machine prior to returning the equipment to production.
MMCBF | 12. Know the location of the Safety Data Sheets (SDS) for the chemicals used in the area.
MMCBF | Partfill Station 1
MMCBF | 1. Operate Station 1 in Manual Mode
MMCBF | 2. Attach and align all automatic/manual feed assemblies to the station
MMCBF | 3. Lalign the station dies to specifications and cut bags to correctly measure the die alignment.Make associated tuning and power adjustments to yield the correct seal
MMCBF | 4. Measure and adjust the station frequency
MMCBF | 5. Adjust and align the mandrel carrier: replace the inner and outer mandrels
MMCBF | 6. Adjust all airflow controls to obtain optimum smooth operation of the station at a select speed
MMCBF | Lifecare / Irrigation Station 1
MMCBF | 1. Operate Station 1 in Manual Mode
MMCBF | 2. Adjust and align the press dies
MMCBF | 3. Demonstrate a knowledge of how to rebuild station 1
MMCBF | 4. Demonstrate a knowledge of how to remove and replace a MACH III Brake and Clutch assembly.
MMCBF | Station 2
MMCBF | 1. Operate station 2 in manual mode
MMCBF | 2. Attach and align all automatic/manual feed assemblies to the station
MMCBF | 3. Align the station dies to specifications and cut bags to correctly measure the die alignment. Make associated tuning and power adjustments to yield the correct seal.
MMCBF | 4. Measure and adjust the station frequency
MMCBF | 5. Adjust and align the mandrel carrier, replace the inner and outer mandrels.
MMCBF | Station 3
MMCBF | 1. Operate station 3 in manual mode.
MMCBF | 2. Align, shim, and balance the perimeter die
MMCBF | 3. Align the station dies to specifications and cut bags to correctly measure the die alignment. Make associated tuning and power adjustments to yield the correct seal.
MMCBF | 4. Measure and adjust the station frequency.
MMCBF | 5. Identify perimeter dies with the bag maker configurations
MMCBF | 6. Demonstrate a knowledge of how to replace posts bushings.
MMCBF | Unwind Stand
MMCBF | 1. Thread the unwind stand with a roll of film
MMCBF | 2. Demonstrate a knowledge of how to setup and operate tension control system
MMCBF | General Machine and Film Tracking
MMCBF | 1. Thread the bag maker with film
MMCBF | 2. Operate the bag maker in the fully auto mode
MMCBF | 3. Locate and identify the main power breakers for each machine
MMCBF | 4. Review a Bag Fab batch record to understand where to find critical parameters section
MMCBF | 5. Locate and review the bag maker annotated hard copies of the current programs ladder logic
MMCBF | 6. Call up, verify, and modify the contents of addressable program areas via the T-Cam
MMCBF | 7. Review air and power lock out and tag out locations
MMCBF | 8. Demonstrate a knowledge of how to setup and adjust ACCUWEB system
MMCBF | 9. Demonstrate a knowledge of the principles of how RF is used to heat seal PVC, as well as an understanding of the RF generator and arc suppressor operation.
MMCBF | Peripheral Equipment
MMCBF | 1. Understand the functional operation of all sections of the Sterlco unit and how to power it on/off, refill with water, and adjust.
MMCBF | 2. Adjust hot stamp temperature controllers.
MMCBF | 3. Adjust print station for proper print orientation
MMCBF | 4. Adjust punch station for hanger slot consistency
MMCBF | 5. Understand the functional operation of the TTP station: how to power it on and off, load bar codes, change print heads, and adjust for proper print locations.
MMCBF | 6. Demonstrate a knowledge of Yaskawa fault codes and how to recover from them.
MMCBF | 7. Demonstrate a knowledge of how to load the OP660 on TTP.
MMCBF | 8. Demonstrate a knowledge of operation of Partfill bag stacker.
MMCBF | 9. Demonstrate a knowledge of how to commission a Partfill bag stacker.
MMCBF | 10. Demonstrate a knowledge of how to adjust and align Partfill bag stacker gripper assemblies.
MMCBF | 11. Demonstrate a knowledge of how to adjust and align Servo conveyor shift cylinders on Partfill stacker.
MMCBF | 12. Demonstrate a knowledge of how the E-Stop circuit works on the Partfill stacker.
MMCBF | 13. Demonstrate a knowledge of how to setup print present sensor.
MMCBF | 14. Demonstrate a knowledge of how to setup and calibrate Fab 11 vision system.
MMDFL | SAFETY
MMDFL | 1. Trainee understands all area safety rules, JSAs, and safety procedures.
MMDFL | 2. Trainee knows the location of emergency equipment, emergency routes, and exits.
MMDFL | 3. Trainee understands the personal protective equipment requirements for the area, e.g. safety glasses.
MMDFL | 4. Trainee understands the chemicals used in the area, their hazards, and safe handling.
MMDFL | 5. Trainee is familiar with proper task techniques, methods, and postures.
MMDFL | 6. Trainee understands testing and function of safety light curtains and interlocks. (If applicable)
MMDFL | 7. Trainee understands proper lifting techniques.
MMDFL | 8. Trainee knows when and where to report injuries and problems associated with repetitive motion work.
MMDFL | 9. Trainee knows the proper lock-out/tag-out procedures for the equipment in the area.
MMDFL | 10. Trainee audibly notifies area personnel before turning power on and controls on.
MMDFL | 11. Know the location of the Safety Data Sheets (SDS) for the chemicals used in the area.
MMDFL | 1.0 PARTFILL MANUAL FILLERS
MMDFL | 1. Operate filler in the auto mode.
MMDFL | 2. Operate filler in the manual mode.
MMDFL | 3. Identify all filler components.
MMDFL | 4. Set up fillers for 25 mL production run.
MMDFL | 5. Set up fillers for 50/100 mL production run.
MMDFL | 6. Set up fillers for 150 mL production run.
MMDFL | 7. Set up fillers for 250 mL production run.
MMDFL | 8. Understand and demonstrate knowledge of how to replace nozzle carrier cylinder.
MMDFL | 9. Understand and demonstrate knowledge of how to rebuild mini conveyor.
MMDFL | 10. Understand and demonstrate knowledge of how to replace solution hoses.
MMDFL | 11. Understand and demonstrate knowledge of how to replace anti-rotation bars.
MMDFL | 12. Review and understand all area PMs.
MMDFL | 13. Understand and demonstrate knowledge of how to load the program into the TI 305 controller.
MMDFL | 14. Understand the operation of the bump tank level control system.
MMDFL | There is no step 15 in section 1.0 on the checklist
MMDFL | 16. Identify solvent seal components.
MMDFL | 17. Rebuild and set up a solvent sealer.
MMDFL | 2.0 PARTFILL-AUTO FILLER-SOLUTIONS PREP
MMDFL | 1. Understand overall machine operation.
MMDFL | 2. Operate in auto mode.
MMDFL | 3. Operate in manual mode.
MMDFL | 4. Adjust air over solution.
MMDFL | 5. Understand that any time the HMI is changed for the bump tank controller, it is required that the EPROM chip be removed from the old unit or the new unit must be progranned with the correct software from the Calibration Maintenance Administration Office.
MMDFL | 2.1 PARTFILL-CONVEYORS
MMDFL | 1. Operate conveyor in manual mode.
MMDFL | 2. Operate conveyor in auto mode.
MMDFL | 2.2 PARTFILL-EJECT/REJECT WHEEL
MMDFL | 1. Replace and adjust timing belt.
MMDFL | 2. Understand and adjust phasing.
MMDFL | 3. Adjust eject cam and reject cylinder.
MMDFL | 2.3 PARTFILL-INFEED
MMDFL | 1. Understand and demonstrate knowledge of re-mastering the drum servo drive.
MMDFL | 2. Understand and demonstrate knowledge of drum timing.
MMDFL | 3. Understand and demonstrate knowledge of how to rebuild and align a bag carrier.
MMDFL | 4. Understand and demonstrate knowledge of how to recover a main drive motor error that not [sic] let the machine index.
MMDFL | 5. Understand and demonstrate knowledge of how to load a program to the controller.
MMDFL | 6. Set up fillers for 25/50 mL production run.
MMDFL | 7. Set up fillers for 100 mL production run.
MMDFL | 8. Set up fillers and deflators for 150 mL production run.
MMDFL | 9. Set up fillers for 250 mL production run.
MMDFL | 2.4 PARTFILL-LOAD STATION
MMDFL | 1. Understand and demonstrate knowledge of how to align a swing arm to drum.
MMDFL | 2. Understand and demonstrate knowledge of how to adjust pre aligner grippers and bar.
MMDFL | 3. Understand and demonstrate knowledge of how to adjust aligner grippers.
MMDFL | 4. Understand and demonstrate knowledge of how to align bullet bar on taco carrier.
MMDFL | 5. Understand and demonstrate knowledge of how to align load table to drum.
MMDFL | 6. Understand and demonstrate knowledge of how to align taco carriers.
MMDFL | 2.5 PARTFILL-FILLER
MMDFL | 1. Zero micro motion units.
MMDFL | 2. Inspect pinch valves.
MMDFL | 3. Adjust phasing.
MMDFL | 4. Check alignment of rails.
MMDFL | 5. Understand bump tank level control.
MMDFL | 6. Understand and adjust throttling valve on tank.
MMDFL | 2.6 PARTFILL-E-STOPS/INTERMEDIATE STOPS
MMDFL | 1. Identify all e-stops.
MMDFL | 2. Identify all intermediate stops.
MMDFL | 3. Understand all door interlocks.
MMDFL | 4. Identify all safety interlocks.
MMDFL | 2.7 PARTFILL- ROBOTS AND FEEDERS
MMDFL | 1. Demonstrate robot pendant operations.
MMDFL | 2. Understand how to zero end effector grippers and port bands.
MMDFL | 3. Understand error recovery from controller and loading software.
MMDFL | 4. Inspect elevator belt.
MMDFL | 5. Perform operational check and alignment of port present photo-eye.
MMDFL | 6. Perform operational check and alignment of low and high track photo eye.
MMDFL | 7. Operate solvent pump in auto and manual mode.
MMDFL | 8. Understand and demonstrate knowledge of how to adjust solvent pump timing.
MMDFL | 9. Understand and demonstrate knowledge of how to replace a solvent needle.
MMDFL | 10. Understand knowledge of function and demonstrate an adjustment of the breakaway port sensor.
MMDFL | 11. Undestand and demonstrate a knowledge of how to rebuild an end effector.
MMDFL | 12. Understand the process of solvent bead application to the port.
MMDFL | 2.8 PARTFILL- PNUEMATICS
MMDFL | 1. Identify main compressed air shutoffs.
MMDFL | 2. Identify all pneumatic components and their pressure settings.
MMDFL | 3. Identify location of all air filters.
MMDFL | 2.9 PARTFILL-HMI
MMDFL | 1. Operate in manual mode.
MMDFL | 2. Operate on auto mode.
MMDFL | 3. Operate in steam mode.
MMDFL | 4. Demonstate how to acces TREND screen.
MMDFL | 3.0 PARTFILL/ADD-VANTAGE SOLUTIONS
MMDFL | 1. Understand and demonstrate knowledge of how to replacew agitator shaft seal.
MMDFL | 2. Identify each solution delivery system and which fillbay it serves.
MMDFL | 3. Service solution tank agitator with proper lubricant.
MMDFL | 4. Understand and demonstrate knowledge of how to inspect and clean solution tank internally.
MMDFL | 5. Identify VFD control and basic theory of operation.
MMDFL | 6. Trace VFD power distribution from circuit breaker to pump motor.
MMDFL | 4.0 ADD-VANTAGE SYSTEM-WASHER SUPPORT
MMDFL | 1. Repair air motor.
MMDFL | 2. Replace Grinnell TEFLON diaphram.
MMDFL | 3. Understand sequence of events in auto mode.
MMDFL | 4. Identify all major components.
MMDFL | 5. Operate in steam mode.
MMDFL | 6. Check and adjust vacuum.
MMDFL | 7. Check and adjust DW pressure.
MMDFL | 8. Demonstrate knowledge of how to dismantle, assemble and align manifold.
MMDFL | 4.1 ADD-VANTAGE SYSTEM SOLUTION PREP
MMDFL | 1. Read and understand process discription.
MMDFL | 2. Operate in manual mode.
MMDFL | 3. Operate in auto mode.
MMDFL | 4. Adjust air over solution.
MMDFL | 4.2 ADD-VANTAGE-CONVEYORS
MMDFL | 1. Operate conveyor in manual mode.
MMDFL | 2. Operate conveyor in auto mode.
MMDFL | 4.3 ADD-VANTAGE SYSTEM-EJECT/REJECT WHEEL
MMDFL | 1. Understand replacement and adjust timing belt.
MMDFL | 2. Understand and adjust phasing.
MMDFL | 3. Understand eject cam and reject cylinder.
MMDFL | 4. understand and demonstrate a knowledge of eject/reject sensors purpose and alignment.
MMDFL | 4.4 ADD-VANTAGE SYSTEM-INFEED
MMDFL | 1. Replace and adjust timing belt.
MMDFL | 2. Adjust phasing.
MMDFL | 3. Demonstrate a knowledge of how to replace stainless steel belt.
MMDFL | 4. Understand and demonstrate a knowledge of use of load arm alignment tooling.
MMDFL | 5. Understand and demonstrate a knowledge of bag count sensor and filled bag return sensor alignment and purpose.
MMDFL | 6. Demonstrate a knowledge of how to replace belt driven pins.
MMDFL | 7. Demonstrate a knowledge of how to replsce load arm and bearings.
MMDFL | 8. Check alignment and adjust bulllets.
MMDFL | 4.5 ADD-VANTAGE SYSTEM-FILLER
MMDFL | 1. Zero micro motion units.
MMDFL | 2. Inspect pinch valves.
MMDFL | 3. Adjust phasing.
MMDFL | 4. Check alignment of rails.
MMDFL | 5. Understand bump tank level control.
MMDFL | 6. Understand and adjust throttling valve on tank.
MMDFL | 7. Understand and demonstrate knowledge of how to rebuild and align a bag carrier.
MMDFL | 4.6 ADD-VANTAGE SYSTEM-E-STOPS/INTERMEDIATE STOPS
MMDFL | 1. Identify all e-stops.
MMDFL | 2. Identify all intermediate stops.
MMDFL | 3. Understand all door interlocks.
MMDFL | 4. Identify all safety interlocks.
MMDFL | 4.7 AUTO WASH FILLER
MMDFL | 1. Demonstrate and understand merchanical timing.
MMDFL | 2. Demonstrate and understand electrical timing.
MMDFL | 3. Set up filler for production run using the CR3 rakes.
MMDFL | 4. Set up fillers for 50/100 mL ADD-Vantage production run.
MMDFL | 5. Setup filller for a 250 mL Add-Vantage production run.
MMDFL | 6. Demonstrate and understand how to load prograam into the 545 controller.
MMDFL | 7. Trace power distribution system using applicable drawing.
MMDFL | 8. Demonstrate and understand how to set up vision systems.
MMDFL | 9. Understand and demonstrate prooper alignment of all sensors.
MMDFL | 4.8 ROBOTS AND FEEDERS
MMDFL | 1. Perform robot pendant operations.
MMDFL | 2. Calibrate robots from keyboard.
MMDFL | 3. Error recovery from controller and loading software.
MMDFL | 4. Error recovery from keyboard.
MMDFL | 5. Understand and demonstrate alignment and set zero of end effector grippers.
MMDFL | 6. Inspect elevator belt.
MMDFL | 7. Perform operational check and alignment of port present photo eye.
MMDFL | 8. Perform operational check and alignment of low and high track photo eye.
MMDFL | 9. Perform operational check and alignment of port track blow-off photo eye.
MMDFL | 10. Operate solvent pump in auto and manual mode.
MMDFL | 11. Adjust solvent pump timing.
MMDFL | 4.9 PNEUMATICS
MMDFL | 1. Identify main compressed air shutoffs.
MMDFL | 2. Identify all pneumatic components and their pressure settings.
MMDFL | 3. Identify location of all air filters.
MMDFL | 4.10 HMI
MMDFL | 1. Operate in manual mode.
MMDFL | 2. Operate in auto mode.
MMDFL | 3. Operate in steam mode.
MMDFL | 4. Demonstrate maintenance help screen.
MMDFL | 4.11 ADD-VANTAGE
MMDFL | 1. Set up filler for steaming.
MMDFL | 2. Set up filler for filling.
MMDFL | 3. Identify source of all machine fault indications.
MMDFL | 4. Identify all major filler components.
MMLFL | SAFETY
MMLFL | 1. Trainee understands all area safety rules, JSAs, and safety procedures.
MMLFL | 2. Trainee knows the location of emergency equipment, emergency routes, and exits.
MMLFL | 3. Trainee understands the personal protective equipment requirements for the area, e.g. safety glasses.
MMLFL | 4. Trainee understands the chemicals used in the area, their hazards, and safe handling.
MMLFL | 5. Trainee is familiar with proper task techniques, methods, and postures.
MMLFL | 6. Trainee understands testing and function of safety light curtains and interlocks. (If applicable)
MMLFL | 7. Trainee understands proper lifting techniques.
MMLFL | 8. Trainee knows when and where to report injuries and problems associated with repetitive motion work.
MMLFL | 9. Trainee knows the proper lock-out/tag-out procedures for the equipment in the area.
MMLFL | 10. Trainee audibly notifies area personnel before turning power on and controls on.
MMLFL | 11. Know the location of the Safety Data Sheets (SDS) for the chemicals used in the area.
MMLFL | LIFECARE ROTARY FILLER
MMLFL | 1. Undersand load station light array
MMLFL | 2. Understand cobra cap guard
MMLFL | 3. Understand RF die access door safety swich
MMLFL | 4. Understand purpose of E-stops
MMLFL | 5. Understand purpose of auto-stop switch
MMLFL | 6. Understand function of switches on main control panel
MMLFL | 7. Operate all stations in manual
MMLFL | 8. Understand sequence of events at all stations in manual
MMLFL | 9. Understand sequence of events when filler is running in auto
MMLFL | 10. Clean jaws and check serviceability
MMLFL | 11, Remove, clean, and re-install complete jaw sector
MMLFL | 12. Clean bullet shafts
MMLFL | 13. Adjust height of load bullet
MMLFL | 14. Adjust jaw close sensors
MMLFL | 15. Replace Mitos tubes and solution hoses
MMLFL | 16. Understand the operation of the pinch valves and suck back cylinders
MMLFL | 17. Adjust bag present sensor at fill station
MMLFL | 18. Adjust port station hme sensor and port in pocket sensor
MMLFL | 19. Adjust port belt for alignent and tension
MMLFL | 20. Adjust port station stepper motor belt alignment and tension
MMLFL | 21, Clean RF dies
MMLFL | 22. Repace RF straps
MMLFL | 23. Adjust RF cylinder limit switches
MMLFL | 24. Perform RF die alignment
MMLFL | 25. Check and adjust RF die gap
MMLFL | 26. Adjust cobra cap sensor
MMLFL | 27. Adjust reject bag present senor
MMLFL | 28. Adjust limit switches on kick-off and jaw open cylinders at eject and reject station
MMLFL | 29. Understand and use HMI as troubleshooting tool
MMLFL | 30. Load Program using laptop computer
MMLFL | 31. Adjust table motor drive belt
MMLFL | 32. Understand Lifecare Filler PMs
MMLFL | 1/2 L LIFECARE ROTARY FILLERS
MMLFL | 1. Understand breakaway open doors
MMLFL | 2. Undersand request to enter button functionality
MMLFL | 3. Understandmobile HMI (Pendant) as a troubleshooting tool
MMLFL | 4. Understand operation of vision camera system
MMLFL | 5. Understand operation of bag carousel
MMLFL | 6. Understand operation of HMI screens
MMLFL | 7. Understand operation of Z-port pick & place and carousel
MMLFL | 8. Understand Cobra Cap assembly pick & place
MMLFL | 9. Understand fault messages and common causes of each fault
MMLFL | IRRIGATION FILLERS
MMLFL | 1. Operate filler in "auto mode"
MMLFL | 2. Operate all manual controls
MMLFL | 3. Identify all filler components
MMLFL | 4. Replace solution hoses
MMLFL | 5. Review air and power lock-out and tag-out locations.
MMLFL | 6. Understand and demonstrate knowledge of how to connect to Gateway and configure using computer
MMLFL | 7.Understand and demonstrate knowledge of how to configure MicroMotion puck
MMLFL | 8. Understand and demonstrate knowledge of filler changeover configurations
MMLFL | 9. Understand and demonstrate knowledge of how to load and replace filler HMI
MMLFL | 10. Understand Irrigation area PMs
MMLFL | Solution Prep
MMLFL | 1. Rebuild solution pump
MMLFL | 2. Be able to identify signs of pump cavitation
MMLFL | 3. Identify each solution delivery system and which bay it services
MMLFL | 4. Identify prefilter and final filter assemblies
MMLFL | 5. Identify solution pump motor drive and explain theory of operation
MMLFL | 6. Trace motor drive power distribution from circuit breaker to pump motor
MMLFL | 7. Understand operation of the solution surge tank control system
MMLFL | 8. Identify all components of surge tank
MMLFL | 9. Replace vessel rupture disc
MMLFL | 10. Understand solution system Log-in procedures
MMLFL | 11. Understand Agitator shaft raising and lowering seal replacement
MMLFL | 12. Understand Nitrogen application system
MMLFL | 13. Understand Solution area PMs
MMOWR | SAFETY
MMOWR | 1. Trainee understands all area safety rules, JSAs, and safety procedures.
MMOWR | 2. Trainee knows the location of emergency equipment, emergency routes, and exits.
MMOWR | 3. Trainee understands the personal protective equipment requirements for the area, e.g. safety glasses.
MMOWR | 4. Trainee understands the chemicals used in the area, their hazards, and safe handling.
MMOWR | 5. Trainee is familiar with proper task techniques, methods, and postures.
MMOWR | 6. Trainee understands testing and function of safety light curtains and interlocks. (If applicable)
MMOWR | 7. Trainee understands proper lifting techniques.
MMOWR | 8. Trainee knows when and where to report injuries and problems associated with repetitive motion work.
MMOWR | 9.. Trainee knows the proper lock-out/tag-out procedures for the equipment in the area.
MMOWR | 10. . Trainee audibly notifies area personnel before turning power on and controls on.
MMOWR | 11. Know the location of the Safety Data Sheets (SDS) for the chemicals used in the area.
MMOWR | Lifecare Hayssens
MMOWR | 1. Operate Hayssen in auto and manual along with all conveyors
MMOWR | 2. Understand all error codes and correcrtve actions for each
MMOWR | 3. Splice film of Hayssen at roll stand
MMOWR | 4. Thread film through entire Hayssen machine
MMOWR | 5. Verify and correct jaw alignment
MMOWR | 6. Remove and reinstall jaw assemblies
MMOWR | 7. Troubleshoot and replace RTDs and heaters
MMOWR | 8. Replace hotstamp foil
MMOWR | 9. Evaluate and perform corrective action for hot and cold seals
MMOWR | 10. Adjustment of lower stager plate for proper settings
MMOWR | 11. Remove and replace tube assembly, including rubber backing and tape
MMOWR | 12. Operate unwind stand in manual for proper film tracking
MMOWR | 13. Operate MMI (Man Machine Interface)
MMOWR | 14. Replace knife
MMOWR | 15. Adjust flow controls and back plat for good hot stamp print
MMOWR | 16. Adjust regulators for proper pressure on the platen, printer lift, and printer ram
MMOWR | 17. Replace foam in deflator assemblies
MMOWR | 18. Correct and clear bag jams in various places
MMOWR | 19. Operate stager conveyer in manual and auto modes
MMOWR | 20. Operate Spantech conveyor in panel and run modes
MMOWR | 21. Replace and/or remove links in conveyors
MMOWR | 22. Hot stamp clutch adjustment for proper take-up of used foil
MMOWR | 23. Replace eagle belts on stager conveyor
MMOWR | 24. Adjust photo-eye sensors on stager conveyer
MMOWR | 25. Replace photo-eye and photo-eye sensors on stager conveyor
MMOWR | 26. Replace drive motors on stager conveyor
MMOWR | 27. Replace bag grippers in jaw assembly
MMOWR | 28. Replace platen seal bar
MMOWR | 29. Program the encoder for bag length and operating codes
MMOWR | 30. Know and understand proper procedure for replacement of print dies
MMOWR | 31. Replace encoder
MMOWR | 32. Unwind stand brake and spring adjustments
MMOWR | 33. Adjust low film sensor
MMOWR | 34. Understand how to replace Acccutrack eye and set up sensors and amplifiers for Accutrack to ensure proper film tracking
MMOWR | 35. Adjust and operate low foil sensor
MMOWR | 36. Replace shear pins in Spantech conveyor
MMOWR | 37. Understand all PM responsibilities
MMOWR | 38.Understand the Hayssen areas Control Action Strategies (CAS) as they relate to standardized machine operationand problem solving
MMOWR | 39. Understand the mechanics role in interacting wwith the production specialist and operators, utilizing the CAS to maximize machine uptime, throughput and quality
MMOWR | 40. Understand the servo drive diagnostic flow chart
MMOWR | 41. Understand how to download constants to servo drives
MMOWR | 42. Know and understand replace servo drive motor
MMOWR | 43. Know and understand how to replace M1025 board
MMOWR | 44. Know and understand how to adjust pull belt tension
MMOWR | 45. Know how to do changovers berween 1/2 L and 1 L
MMOWR | PARTFILL AUTO-CELLS
MMOWR | 1. Understand diagnostic and troubleshooting faults on the cell
MMOWR | 2. Understand diagnostic and troubleshooting faults on the Urania sealer
MMOWR | 3. Know how to navigate the different screens on the cell
MMOWR | 4. Know how to operate the IO screen
MMOWR | 5. Know the different type of bags and overwraps that are used and how they affect the function of a cell
MMOWR | 6. Know how to replace slip sheet cutter and adjustments
MMOWR | 7. Know how to set up the slip sheet advance feeder
MMOWR | 8. Know how to set up puller and adjust clamshell for different bag size
MMOWR | 9. Understand the E-stop circuit, piloted check valve on the slipsheet, dispenser, and transporter
MMOWR | 10. Know how to reset and calibrate robot
MMOWR | 11. Understand the use of the robot pendant
MMOWR | 12. Know how to adjust cylinders' air flow control and cushion
MMOWR | 13. Know how ro adjust limit switch on cylinders
MMOWR | 14. Know how to adjust the vacuum sensors
MMOWR | 15. Know how to teach the transporter cylinder
MMOWR | 16. Understand the replacement procedures of an encoder on the pick conveyor
MMOWR | 17. Know how to upload program on to the robot controller
MMOWR | 18. Know how to upload program on to the Urania sealer and Omron controller
MMOWR | 19. Replace thermocouples and heaters on Urania sealer
MMOWR | 20. Know how to properly align heating and cooling bars on Urania sealer
MMOWR | 21. Replace load transducer on Urania sealer
MMOWR | 22. Know how to adjust the pressure ond heat settings on the Urania sealer for the different types of over wraps
MMOWR | 23. Know how to adjust the Urania sealer for the different size bags
MMOWR | 24. Know how to adjust the pinch roll mechanism
MMOWR | 25. Know how to negatively and positively adjust conveyor speed on the Urania sealer
MMOWR | 26. Know location of conveyor speed control on the Urania sealer
MMOWR | 27. Know where the controllers and E-stops are located for all conveyors
MMOWR | 28. Know how to adjust inverters on conveyor
MMOWR | 29. Understand the function and operation on the Kirk Rudy
MMOWR | 30. Know the location of all circuit breakers, cells, Urania sealer and conveyors
MMOWR | 31. Know where the vacuum pump is located, PM performance and the theory of operation
MMOWR | 32. Understand Urania sealer and cells' PM responsibilities and performance
MMOWR | ADD-VANTAGE RAPIDPAK
MMOWR | 1. Understand diagnostic troubleshooting faults
MMOWR | 2. Know how to perform a change over
MMOWR | 3. Know how to adjust the film advancement on controller
MMOWR | 4. Know how to navigate on RapidPak panel
MMOWR | 5. Know how to adjust SIG robot pick and place position and navigation
MMOWR | 6. Know how to navigate the different screens on the SIG touch screen
MMOWR | 7. Know how to replace, properly align and adjust the side cutters
MMOWR | 8. Know how to replace trim cutters and adjustments
MMOWR | 9. Know how to assemble robot arms
MMOWR | 10. Know how to adjust vacuum switch on hand tools
MMOWR | 11. Know how to rebuild forming die
MMOWR | 12. Replace forming and sealing cylinders
MMOWR | 13. Know how to rebuild sealing die
MMOWR | 14. Replace sealing gasket and know the important aspects of the gasket
MMOWR | 15. Adjust forming vacuum to obtain the correct tray thickness
MMOWR | 16. Understand the replacement procedures of an encoder on the pick conveyor
MMOWR | 17. Know how to upload program on to the robot controller
MMOWR | 18. Know how to upload program on to the Siemans controller RapidPak
MMOWR | 19. Know how to upload program onto the Festo controller slip sheet dispenser
MMOWR | 20. Understand the slip sheet dispenser function
MMOWR | 21. Know how to adjust the heigth switch on the slip sheet dispenser
MMOWR | 22. Understand the function of all limit switches
MMOWR | 23. Understand the E-stop circuit
MMOWR | 24. Know how to adjust inverters in conveyors
MMOWR | 25. Understand conveyor control panel between line 5 and line 6
MMOWR | 26. Understand the replacement procedure on robot gear rail
MMOWR | 27. Know the location of all circuit breakers RapidPak, SIG robot and conveyor
MMOWR | 28. Understand the shuttleworth function and mechanism
MMOWR | 29. Know how to replace shuttleworth belts
MMOWR | 30. Understand SIG PM responsibilities and performance
MMOWR | 31. Understand RapidPak PM responsibilities ane performance
MMOWR | ADD-VANTAGE POUCH PROS
MMOWR | 1. Understand diagnostic and troubleshooting faults
MMOWR | 2. Adjust and align pouch pro with chute
MMOWR | 3. Replace O-ring on coupling assembly
MMOWR | 4. Rebuild head assembly
MMOWR | 5. Rebuild romote arms
MMOWR | 6. Rebuild vacuum generator
MMOWR | 7. Adjust and repair magazine clutch
MMOWR | 8. Know how to do a change over for the different types of overwraps
MMOWR | 9. Understand the procedures necessary to to replace the Camco
MMOWR | 10. Know how to operate the IO screen on the Pouch Pro
MMOWR | 11. Know how to adjust bar code reader for proper intensity
MMOWR | 12. Know how to adjust pressure and heat settings in the Urania sealer for the different types of overwraps.
MMOWR | 13. Know how to negatively and positively adjust conveyor speed on Urania sealer
MMOWR | 14. Understand the E-stop circuit and fault errors on the Urania sealer and the conveyor to sterilization
MMOWR | 15. Understand the embossing wheel function and repairs
MMOWR | 16. Replace load transducer on Urania sealer
MMOWR | 17. Replace thermocouples and heaters on Urania sealer
MMOWR | 18. Know how to properly align heating and cooling bars in Urania sealer
MMOWR | 19. Know how to upload program onto the Urania sealer and Omron controller
MMOWR | 20. Know how to upload the program to the conveyor controller
MMOWR | 21. Know how to adjust inverters on conveyors
MMOWR | 22. Understand conveyor control panel between line 6 and line 5
MMOWR | 23. Know the location of all circuit breakers Pouch Pro, Urania sealer and conveyors
MMOWR | 24. Understand Pouch Pro PM responsibilities and performance
MMOWR | 25. Understand Urania sealer PM responsibilities and performance
MMOWR | IRRIGATION MFGs
MMOWR | 1. Understand diagnostic and troubleshooting faults
MMOWR | 2. Know how to navigate the different screens on the MFG panel
MMOWR | 3. Know how to jog each station using the control panel
MMOWR | 4. Know how to set the cam index to zero
MMOWR | 5. Know how to do a setup for different types of overwraps
MMOWR | 6. Know how to adjust the barcode reader for proper intensity
MMOWR | 7. Know how to adjust nitrogen pressure switches and purging station
MMOWR | 8. Replace thermocouples and heaters
MMOWR | 9. Know how to upload program onto the controller
MMOWR | 10. Know how to adjust vacuum switches
MMOWR | 11. Know the location of all circuit breakers, MFG, conveyors
MMOWR | 12. Understand the MFG PM responsibilities and performance
MMPKG | SAFETY
MMPKG | Trainee understands all area safety rules, JSAs, and safety procedures.
MMPKG | Trainee knows the location of emergency equipment, emergency routes, and exits.
MMPKG | Trainee understands the personal protective equipment requirements for the area, e.g. safety glasses.
MMPKG | Trainee understands the chemicals used in the area, their hazards, and safe handling.
MMPKG | Trainee is familiar with proper task techniques, methods, and postures.
MMPKG | Trainee understands testing and function of safety light curtains and interlocks. (If applicable)
MMPKG | Trainee understands proper lifting techniques.
MMPKG | Trainee knows when and where to report injuries and problems associated with repetitive motion work.
MMPKG | Trainee knows the proper lock-out/tag-out procedures for the equipment in the area.
MMPKG | Trainee audibly notifies area personnel before turning power on and controls on.
MMPKG | Know the location of the Safety Data Sheets (SDS) for the chemicals used in the area.
MMPKG | 1.0 PRINT AND APPLY LABELER
MMPKG | 1. Perform a complete setup
MMPKG | 2. Understand the theory of operation.
MMPKG | 3. Perform monthly PM.
MMPKG | 4. Understand equipment safety hazards.
MMPKG | 5. Perform desired timing adjustments.
MMPKG | 6. Replace print head.
MMPKG | 7. Make adjustments on individual print head controllers to ensure print quality.
MMPKG | 2.0 SERIALIZATION PRINT AND APPLY LABELER
MMPKG | 1. Perform a complete setup and change-over
MMPKG | 2. Understand the theory of operation.
MMPKG | 3. Perform monthly PM.
MMPKG | 4. Understand equipment safety hazards.
MMPKG | 5. Perform desired timing adjustments.
MMPKG | 6. Replace print engine.
MMPKG | 7. Make adjustments on individual print engine controllers and print applicator to ensure print quality.
MMPKG | 8. Understand hoe to change drive parameters and replace a drive if necessary.
MMPKG | 9. Make adjustments to vision tools.
MMPKG | 10. Understand how to replace camera.
MMPKG | 11. Understand I/O card setup.
MMPKG | 12. Understand relationship between Linemaster and Pharmaproof.
MMPKG | 13. Understand how to replace and program encoder.
MMPKG | 14. Repair/Replace conveyor belts
MMPKG | 3.0 CARTON SEALER
MMPKG | 1. Perform a complete setup.
MMPKG | 2. Understand theory of operation.
MMPKG | 3. Understand the procedure for the head change outs.
MMPKG | 4. Understand the wiring diagrm.
MMPKG | 5. Perform Monthly PM.
MMPKG | 6. Understand equipment safety hazard.
MMPKG | 4.0 CARTON FORMER
MMPKG | 1. Perform a complete setup.
MMPKG | 2. Understand glue system and make all necessary adjustments.
MMPKG | 3. Perform a monthly PM
MMPKG | 4. Understand equipment safety hazards.
MMPKG | 5. Perform desired timing adjustments.
MMPKG | 6. Replace main drive shear pin.
MMPKG | 7. Understand theory of operations.
MMPKG | 8. Understand electrical diagrams.
MMPKG | 9. Understand how to change drive parameters and replace drive if necessary.
MMPKG | 10. Understand how to connect and communicate with a PLC.
MMPKG | 5.0 CASE LIFTER
MMPKG | 1. Perform a complete setup.
MMPKG | 2. Understand theory of operation.
MMPKG | 3. Perform Monthly PM
MMPKG | 4. Understand equipment safety hazards.
MMPKG | 6.0 CONVEYOR SYSTEMS
MMPKG | 1. Uderstand photo-eye sensing relationships
MMPKG | 2. Replace belt.
MMPKG | 3. Replace roller.
MMPKG | 4. Use belt splicing machine.
MMPKG | 5. Perform Monthly PM.
MMPKG | 7.0 MISCELLANEOUS
MMPKG | 1. Locate and identify the main power breaker for each piece of equipment.
MMPKG | 2. Operate all equipment in both manual and auto modes.
MMSBX | Safety
MMSBX | 1. Trainee understands all area safety rules, JSAs, and safety procedures.
MMSBX | 2. Trainee knows the location of emergency equipment, emergency routes, and exits.
MMSBX | 3. Trainee understands the personal protective equipment requirements for the area, e.g. safety glasses.
MMSBX | 4. Trainee understands the chemicals used in the area, their hazards, and safe handling.
MMSBX | 5. Trainee is familiar with proper task techniques, methods, and postures.
MMSBX | 6. Trainee understands testing and function of safety light curtains and interlocks. (If applicable)
MMSBX | 7. Trainee understands proper lifting techniques
MMSBX | 8. Trainee knows when and where to report injuries and problems associated with repetitive motion work.
MMSBX | 9. Trainee knows the proper lock-out/tag-out procedures for the equipment in the area.
MMSBX | 10. Trainee audibly notifies area personnel before turning power on and controls on.
MMSBX | 11. Know the location of the Safety Data Sheets (SDS) for the chemicals used in the area.
MMSBX | Film Gauging System
MMSBX | 1. Mylar Samples: Understand use and theory
MMSBX | 2. Demonstrate restart procedures
MMSBX | 3. Lalign the station dies to specifications and cut bags to correctly measure the die alignment.Make associated tuning and power adjustments to yield the correct seal
MMSBX | 4. Understand requirements of the NDC PM
MMSBX | 5. Understand NDC system Log in procedures
MMSBX | Chill Roll Heating & Cooling System
MMSBX | 1. Understand filling the bump tank
MMSBX | 2. Top off lines & bleed off air pressure
MMSBX | 3. Change out chill rolls & rotary unions
MMSBX | 4. Understand operation of chill roll temperature control system
MMSBX | 5. Understand the requirements of the chill Roll PM
MMSBX | Extruder Operation
MMSBX | 1. Learn startup temps for barrel and die, Start the screw turning, Start the chill rolls turning, Operate the winder
MMSBX | 2. Understand and explain the mechanics of an extruder die, Demonstrate Die removal and installation
MMSBX | 3. Understand the requirements of a Die PM
MMSBX | 4. Understand how to remove a stuck screw
MMSBX | 5. Understand the requirements of a screw PM
MMSBX | 6. Understand Extruder control system log in procedures
MMSBX | Locations of Emergency Stops
MMSBX | 1. Identify the e-stops on the extruder, winder, control panel, slitter, and blending system
MMSBX | Mixing System
MMSBX | 1. Understand fill levels and where and how to reset
MMSBX | 2. Understand metal seperator operation
MMSBX | 3. Understand auto & manual controls
MMSBX | 4. Understand Mixing System Log in procedures
MMSBX | Grinders
MMSBX | 1. Understnad the process of cleaning out jams inside the grinder
MMSBX | 2. Describe the safety steps required to work on the grinder
MMSBX | Slitter
MMSBX | 1. Understand human machine interface (HMI) operation and how to operate the slitter controls
MMSBX | 2. Demonstrate film webbing
MMSBX | 3. Understand core removal system operation and how it interface with the slitter
MMSBX | 4. Understand master roll conveyor operation and jow it interfaces with the slitter
MMSBX | 5. Understand the slit roll removal system and how it interfaces with the slitter
MMSBX | 6. Understand slitter HMI log-in procedures
MMSBX | 7. Demonstrate a knowledge of the principles of how RF is used to heat seal PVC, as well as an understanding of the RF generator and arc suppressor operation.
MMSBX | Tank Farm (Leave blank for Round Rock MMSRX)
MMSBX | 1. Understand the function of valves and associated equipment in the tank farm
MMSBX | 2. Understand the pumping operation of tank farm from truck to tower
MMSBX | 3. Understand the operation of tank farm control panel functions and switches
MMSBX | PolyVinyl Chloride (PVC) Storage (Leave blank for Round Rock MMSRX)
MMSBX | 1. Understand the operation of the resin material handling system from rail car and truck unloading, and the silo control panel functions and switches
MMSBX | 2. Understand the safety pertaining to noise, height and electrical hazards
MMSBX | Tower (Leave blank for Round Rock MMSRX)
MMSBX | 1. Beginning with the fourth level, understand the operation of tower and material handling equipment
MMSBX | 2. Understand the material movement through equipment from incoming weight hopper to extruder
MMSBX | 3. Understand the safety precautions pertaining to air, fluid, steam and electrical hazards
MMSBX | Training
MMSBX | 1. Complete online sheet extrusion technology lessons 1 - 7 (Paulson Training). Provide certification to Reliability Group Technical Training.
MMSHR | SAFETY
MMSHR | Trainee understands all area safety rules, JSAs, and safety procedures.
MMSHR | Trainee knows the location of emergency equipment, emergency routes, and exits.
MMSHR | Trainee understands the personal protective equipment requirements for the area, e.g. safety glasses.
MMSHR | Trainee understands the chemicals used in the area, their hazards, and safe handling.
MMSHR | Trainee is familiar with proper task techniques, methods, and postures.
MMSHR | Trainee understands testing and function of safety light curtains and interlocks. (If applicable)
MMSHR | Trainee understands proper lifting techniques.
MMSHR | Trainee knows when and where to report injuries and problems associated with repetitive motion work.
MMSHR | Trainee knows the proper lock-out/tag-out procedures for the equipment in the area.
MMSHR | Trainee audibly notifies area personnel before turning power on and controls on.
MMSHR | Know the location of the Safety Data Sheets (SDS) for the chemicals used in the area.
MMSHR | Hi-Rise
MMSHR | 1. Move stacker crane to a specific storage location using the end of aisle controller
MMSHR | 2. Operate stacker crane and shuttle from onboard controller
MMSHR | 3. Operate shuttle from onboard shuttle using pendant
MMSHR | 4. Describe stacker crane operation (various operations- move, store, deposit, and describe different modes of operation)
MMSHR | 5. Remove power from stacker at the controller disconnect and main power distribution and reset
MMSHR | 6. Describe palletizer 1 - 5 operation
MMSHR | 7. Operate palletizer and in-feed conveyors manually from upper and lower level control panels
MMSHR | 8. Describe palletizer 6 operation
MMSHR | 9. Operate palletizer 6 manually from HMI
MMSHR | 10. Describe palletizer 6 Fanuc robot operation and maintenance
MMSHR | 11. Describe AGV operations and importance of paths, pickup and deposit locations and significant locations in warehouse
MMSHR | 12. Operate AGV using hand controller
MMSHR | 13. Insert AGV into the system using a hand controller
MMSHR | 14. Calibrate AGV
MMSHR | 15. Perform AGV battery change
MMSHR | 16. Describe battery maintenance procedures
MMSHR | 17. Describe general overview of computer room and associated equipment. Have a general knowledge of programmable logic control and remote bases
MMSHR | 18. Describe general overview of floor operations in relation to computer system operations
MMSHR | 19. Describe operation of key floor equipment such as sizing stations, pallet dispenser, Quality stand rails
MMSHR | 20. Describe all stretch wrapper operations
MMSHR | 21. Demonstrate good radio communication skills (communications with the computer room operator, with co-workers while working in the high bays, receiving communication confirmation before proceeding with an intended action)
MMSSU | SAFETY
MMSSU | Trainee understands all area safety rules, JSAs, and safety procedures.
MMSSU | Trainee knows the location of emergency equipment, emergency routes, and exits.
MMSSU | Trainee understands the personal protective equipment requirements for the area, e.g. safety glasses.
MMSSU | Trainee understands the chemicals used in the area, their hazards, and safe handling.
MMSSU | Trainee is familiar with proper task techniques, methods, and postures.
MMSSU | Trainee understands testing and function of safety light curtains and interlocks. (If applicable)
MMSSU | Trainee understands proper lifting techniques.
MMSSU | Trainee knows when and where to report injuries and problems associated with repetitive motion work.
MMSSU | Trainee knows the proper lock-out/tag-out procedures for the equipment in the area.
MMSSU | Trainee audibly notifies area personnel before turning power on and controls on.
MMSSU | Know the location of the Safety Data Sheets (SDS) for the chemicals used in the area.
MMSSU | WASH-DRY
MMSSU | Trace piping for Hubers and Industrial for water flow.
MMSSU | Understands the theory and operation of washers.
MMSSU | Understnds the Huber and Industrial electrical.
MMSSU | Rebuild pumps and steam traps.
MMSSU | Know the location of the water shut offs.
MMSSU | Understands Industrial T-Cam settings, door switches, and cleaning drains.
MMSSU | SUBASSEMBLY - AUTOMATIC RESEAL ASSEMBLY MACHINE
MMSSU | Understand heated stripper head.
MMSSU | Understand alignment of the spreader head.
MMSSU | Understand thermocouples and heaters.
MMSSU | Replace turn-down finger and o-rings.
MMSSU | Align jaws.
MMSSU | Know the location of electrical controls, e-stops, fuses, and main power shut-off.
MMSSU | Understand touch screen control panel. (Demonstrate poper usage)
MMSSU | Understand the theory and operation of automatic reseal assembly machine.
MMSSU | SUBASSEMBLY - THREADED VIAL PORT MACHINE
MMSSU | Identify the electrical controls, e-stops, fuses and main disconnect
MMSSU | Tune vibrators and make plate changes.
MMSSU | Adjust photo-eyes, electrical, and mechanical components to improve machine operation.
MMSSU | Align port and placer heads.
MMSSU | Understand important machine functions.
MMSSU | Rebuild the plug pick up fingers.
MMSSU | Align the o-ring, plug detection, and the height test stations.
MMSSU | Adjust the electro cams.
MMSSU | Operate the Allen Bradley T3 unit.
MMSSU | Know the operation of the drive system, time the drive belts, reset the dial clutch and reset the torque limit.
MMSSU | Understand operation of tuning the Proxi-Guard.
MMSSU | SUBASSEMBLY - WHITE CAP MACHINE
MMSSU | Align port station #1.
MMSSU | Set the machine to run.
MMSSU | Align vacuum to nest.
MMSSU | Adjust test stations.
MMSSU | Program sensors.
MMSSU | Align eject and reject stations.
MMSSU | Understand touch screen control panel and demonstrate proper usage.
MMSSU | Know location of main power cut-offs and e-stops.
MMSSU | SUBASSEMBLY - TABLESS RESEAL MACHINE
MMSSU | Adjust port station alignment.
MMSSU | Align reseal tracks to bowl.
MMSSU | Adjust timing on port pick and place station.
MMSSU | Demonstrate proper track feeding adjustments.
MMSSU | Realign reset turret head.
MMSSU | Adjust and setup check station.
MMSSU | Adjust rollover station to specifications.
MMSTZ | SAFETY
MMSTZ | Trainee understands all area safety rules, JSAs, and safety procedures.
MMSTZ | Trainee knows the location of emergency equipment, emergency routes, and exits.
MMSTZ | Trainee understands the personal protective equipment requirements for the area, e.g. safety glasses.
MMSTZ | Trainee understands the chemicals used in the area, their hazards, and safe handling.
MMSTZ | Trainee is familiar with proper task techniques, methods, and postures.
MMSTZ | Trainee understands testing and function of safety light curtains and interlocks. (If applicable)
MMSTZ | Trainee understands proper lifting techniques.
MMSTZ | Trainee knows when and where to report injuries and problems associated with repetitive motion work.
MMSTZ | Trainee knows the proper lock-out/tag-out procedures for the equipment in the area.
MMSTZ | Trainee audibly notifies area personnel before turning power on and controls on.
MMSTZ | Know the location of the Safety Data Sheets (SDS) for the chemicals used in the area.
MMSTZ | CONTINUOUS
MMSTZ | Remove a continuous carrier
MMSTZ | Replace a continuous carrier
MMSTZ | Replace transducer
MMSTZ | Check and replace ring feders on drive sprockets
MMSTZ | Replace continuous door and watelock gaskets
MMSTZ | Diagnose and repair door closer system
MMSTZ | Replace shaft packings
MMSTZ | Check and replace DC drive motor brushes
MMSTZ | Change continuous filters and know which filter goes where
MMSTZ | Understand and diagnose the ozone generator
MMSTZ | Replace an ozone unit cell
MMSTZ | Operate and diagnose the oxygen generator
MMSTZ | Know the emergency procedures when the oxygen generator malfunctions
MMSTZ | Change over oxygen generator to bottled oxygen
MMSTZ | Understand the continuous cleaning cycle
MMSTZ | Replace waterlock blade seals
MMSTZ | Be familiar with water flow ASW, ACW, AHW, as it pertains to the continuous
MMSTZ | Be familiar with the continuous steam system
MMSTZ | Understand start and cool down of Continuous per BMFG1107
MMSTZ | Batch Claves
MMSTZ | Replace horizontal drive motor on tray handling mole
MMSTZ | Replace harmonic drive speed reducer
MMSTZ | Diagnose proximity switch problems
MMSTZ | Diagnose photoeye switch problems
MMSTZ | Understand and operate tray handling stackers and destackers
MMSTZ | Operate and repair a FANUC robot
MMSTZ | Understand operation of a batch sterilizer per BMFG1101 and batch sterilizer control room operations
MMSTZ | Understand sterilizer piping, valve locations and how it all works together
MMSTZ | Replace Marmac 3 inch seal
MMSTZ | Replace hydraulic valve
MMSTZ | Replace Origa cylinder
MMSTZ | Replace mole cable
MMSTZ | Replace and repair mole take-up reel and collector ring
MMSTZ | Load progran into Allen Bradley controller using a laptop
MMSTZ | Diagnose and change input and output cards on the Allen Bradley controller
MMSTZ | Replace mole wheels
MMSTZ | Replace mole elevator chains
MMSTZ | Know and follow all Stacker/De-stacker cage entry rules
MMSTZ | Replace P & D lane rollers
MMSTZ | Diagnose P & D lane circuits
MMSTZ | Complete an ATH30000 and an ATH31000 series PM
MMSTZ | Perform monthly robot PM
MMSTZ | Understand and use computerized spare parts system
MMSTZ | Stackers 9 & 10
MMSTZ | Understand the operation of FANUC robots in manual and auto modes
MMSTZ | Understand the purpose and operation of safety interlock doors
MMSTZ | Undersand sequence of events between de-stacker and stacker og unloading/loading bags
MMSTZ | Understand the HMI as a troubleshooting tool
MMSTZ | Understand light curtain system
MMSTZ | Understand fault messages and common causes for each fault